## Sheet1
HP 65
tot # keys | 35
# generic shift keys (i.e. "f", "g") | 3
f, fˉ¹, g
# marked shifted f, g fcns (ASIN, etc.) | 38
# unmarked shifted fˉ¹ fcns | 15 |  | The HP65's unique f-inverse shift key allows the number of keyboard functions to be increased without increasing the keyboard clutter
# functional shift keys (i.e. "DSP", "STO") | 5
DSP, GTO, LBL, STO, RCL
# unmarked shifted fcns (DSP n, etc.) | 58
# 3-key functional shifts | 2
DSP ·, STO +-x÷
# 3-key functional shifted fcns | 46
# primary keys | 32 | tot # keys - # generic shift keys
tot # primary fcns | 27 | # primary keys - # functional shift keys
# 2-key shifted functions | 111 | # marked shifted fcns + # unmarked shifted fcns
tot # functions | 184 | # primary keys + # 2-key shifted functions + # 3-key functional shifted functions
Keyboard Clutter (# fcns per key) | 2 | (# primary keys + # marked shifted functions) / # keys
Keystroke Count | 387 | # primary fcns + (2 * # 2-key shifted functions) + (3 * # 3-key functional shifted functions)
Keystroke count per function | 2.1033 | Keystroke count / total # functions
|  |  |  | 2-key | 2-key | 2-key | 2-key | 2-key | 2-key | 2-key | 2-key | 3-key | 3-key
|  |  | primary: | f shifted: | f ˉ¹ shifted | g shifted | DSP | GTO | LBL | STO | RCL | DSP · | STO +-x÷
|  | 1 | A | f CL Prefix | CF1 | x¹y | 0 | A | A | 1 | 1 | 0 | 1
|  | 2 | B | f CL STK | e^x | x£y | 1 | B | B | 2 | 2 | 1 | 2
|  | 3 | C | f CL REG | 10^x | x=y | 2 | C | C | 3 | 3 | 2 | 3
|  | 4 | D | f CL PRGM | x^2 | x>y | 3 | D | D | 4 | 4 | 3 | 4
|  | 5 | E | f SF1 | FC?1 | DEG | 4 | E | E | 5 | 5 | 4 | 5
|  | 6 | RTN | f LN | ASIN | RAD | 5 | 0 | 0 | 6 | 6 | 5 | 6
|  | 7 | SST | f LOG | ACOS | GRD | 6 | 1 | 1 | 7 | 7 | 6 | 7
|  | 8 | ENTER | f Öx | ATAN | DEL | 7 | 2 | 2 | 8 | 8 | 7 | 8
|  | 9 | CHS | f TF1 | CF2 | X<>Y | 8 | 3 | 3 | 9 | 9 | 8 | 9
|  | 10 | EEX | f SIN | p->R | R¯ | 9 | 4 | 4 |  |  | 9
|  | 11 | CLx | f COS | D.MS- | R­ |  | 5 | 5
|  | 12 | - | f TAN | ->DEG | 1/X |  | 6 | 6
|  | 13 | 7 | f SF2 | FC?2 | y^x |  | 7 | 7
|  | 14 | 8 | f R->P | ->DEC | ABS |  | 8 | 8
|  | 15 | 9 | f D.MS+ | FRAC | NOP |  | 9 | 9
|  | 16 | + | f ->D.MS |  | p
|  | 17 | 4 | f TF2 |  | n!
|  | 18 | 5 | f ->OCT |  | LST x
|  | 19 | 6 | f INT |  | DSZ
|  | 20 | X
|  | 21 | 1
|  | 22 | 2
|  | 23 | 3
|  | 24 | ÷
|  | 25 | 0
|  | 26 | .
|  | 27 | R/S | [10 empty] | totals:
|  |  | 27 | 19 | 15 | 19 | 10 | 15 | 15 | 9 | 9 | 10 | 36 | 184 | functions
|  |  | 27 |  |  |  |  | 111 |  |  |  |  | 46 | 184
|  |  | 27 |  |  |  |  | 222 |  |  |  |  | 138 | 387 | keystrokes